## SX Model
STEADY-STATE SX SIMULATION — Primene JMT / H₂SO₄ Loading / HNO₃ Stripping — U, Th, Hf, Zr
INPUT (yellow) |  |  |  | CALC (white) |  |  |  | STEP (blue-grey) |  |  |  | OUTPUT (mint) |  |  |  | REF (light blue)
SECTION 0 — P/Q REGRESSION (D = P × [acid]^Q via log-log linear regression)
LOADING DATA (H₂SO₄ system) | [12 empty] | STRIPPING DATA (HNO₃ system)
Stage | [acid] N | Flow_aq (mL/min) | Flow_org (mL/min) | U_aq (ppm) | Th_aq (ppm) | Hf_aq (ppm) | Zr_aq (ppm) | U_org (ppm) | Th_org (ppm) | Hf_org (ppm) | Zr_org (ppm) |  | Stage | [acid] N | Flow_aq (mL/min) | Flow_org (mL/min) | U_aq (ppm) | Th_aq (ppm) | Hf_aq (ppm) | Zr_aq (ppm) | U_org (ppm) | Th_org (ppm) | Hf_org (ppm) | Zr_org (ppm)
L1 | [12 empty] | S1
L2 | [12 empty] | S2
L3 | [12 empty] | S3
CALCULATED D VALUES (D = C_org / C_aq) | [12 empty] | CALCULATED D VALUES (D = C_org / C_aq)
Stage | D_U | D_Th | D_Hf | D_Zr | [8 empty] | Stage | D_U | D_Th | D_Hf | D_Zr
L1 | [12 empty] | S1
L2 | [12 empty] | S2
L3 | [12 empty] | S3
LOG-LOG REGRESSION SUMMARY (D = P × [acid]^Q → feeds TDMA Panel B)
Element | P_loading | Q_loading | R²_loading | P_strip | Q_strip | R²_strip
U
Th
Hf
Zr
TDMA SOLVER — INPUT PANELS
PANEL A — General Inputs |  |  |  |  | PANEL B — Distribution Coefficients (linked from Regression) | [6 empty] | PANEL C — Feed Conc. (g/L) |  |  |  | PANEL D — Results Summary |  |  | PANEL E — O/A Ratio Tracker
n_ext (extraction stages) | 3 |  |  |  | Element | P_load | Q_load | P_strip | Q_strip | Note |  | Element | X_feed (g/L) | MW (g/mol) |  | Metric | Value (g/L) |  | Section | O/A (org/aq) | Note
n_scr (scrub stages) | 0 |  |  |  | U |  |  |  |  | Live-linked from regression |  | U | 5 | 238.03 |  | Raffinate U (g/L) |  |  | Extraction |  | O/F
n_str (strip stages) | 2 |  |  |  | Th |  |  |  |  | Live-linked from regression |  | Th | 2 | 232.04 |  | Loaded Org U (g/L) |  |  | Scrub |  | O/(S*R)
[H₂SO₄] Extraction (N) | 0.5 |  |  |  | Hf |  |  |  |  | Live-linked from regression |  | Hf | 0.5 | 178.49 |  | Pregnant U (g/L) |  |  | Strip |  | O/S
[H₂SO₄] Scrub (N) | 1 |  |  |  | Zr |  |  |  |  | Live-linked from regression |  | Zr | 1 | 91.22 |  | Raffinate Th (g/L)
[HNO₃] Strip (N) | 4 | [14 empty] | Loaded Org Th (g/L)
F — Feed flow aq (L/min) | 1 | [14 empty] | Pregnant Th (g/L)
S — Strip flow aq (L/min) | 1 | [14 empty] | Raffinate Hf (g/L)
O — Org flow (L/min) | 1 | [14 empty] | Loaded Org Hf (g/L)
R — Recycle ratio | 0 | [14 empty] | Pregnant Hf (g/L)
Raffinate Zr (g/L)
Loaded Org Zr (g/L)
Pregnant Zr (g/L)
TDMA SOLVER — 25 STAGES
Stage | U (8-column TDMA block) | [7 empty] | Th (8-column TDMA block) | [7 empty] | Hf (8-column TDMA block) | [7 empty] | Zr (8-column TDMA block) | [7 empty] | x_aq U | x_aq Th | x_aq Hf | x_aq Zr | Total Org | Total Aq
| D_n | a_n | b_n | c_n | d_n | c'_n | d'_n | y_org | D_n | a_n | b_n | c_n | d_n | c'_n | d'_n | y_org | D_n | a_n | b_n | c_n | d_n | c'_n | d'_n | y_org | D_n | a_n | b_n | c_n | d_n | c'_n | d'_n | y_org
1
2
3
4
5
6
7
8
9
10
11
12
13
14
15
16
17
18
19
20
21
22
23
24
25
STAGE AQUEOUS CONCENTRATION PROFILES (g/L)
Stage | x_aq U | x_aq Th | x_aq Hf | x_aq Zr
1
2
3
4
5
6
7
8
9
10
11
12
13
14
15
16
17
18
19
20
21
22
23
24
25
ORGANIC LOADING SECTION — Primene JMT Amine Capacity
Extractant | Primene JMT
MW Extractant (g/mol) | 353.7
Density extractant (g/mL) | 0.812
Vol% in diluent | 10
Diluent | Orfom
Density diluent (g/mL) | 0.785
Note on saponification | N/A — primary amine (not quaternary)
Experimental loading (%) | 80
Amine conc (mol/L)
Avg MW metals (g/mol)
Max loading (g metal/L org)
Actual loading (g/L)
RESIDENCE TIME ANALYSIS
Mixer volume (m³) | 0.001
Settler length (m) | 1
Settler width (m) | 0.5
Settler depth (m) | 0.2
n settlers/stage | 1
Section | n stages | Q_aq (mL/min) | Q_tot (mL/min) | τ_mixer (min) | V_settler (mL) | τ_settler (min) | τ_stage (min) | τ_section (min)
Extraction
Scrub
Strip
STEADY-STATE TIME ESTIMATOR (Ritcey & Ashbrook 1979; Perry's 8th Ed. §15-42)
Safety factor | 3
τ_max (bottleneck, min)
t_SS = factor × τ_max (min)
Bottleneck section
FEED VARIABILITY SCENARIO (Zr feed multipliers)
k1 (Zr × high) | 1.2
k2 (Zr × low) | 0.8
Metric | Normal | Zr×k1 | Zr×k2
Note | Scenario requires re-solve; values below use stored TDMA output
Loaded Org Zr (g/L) | See Panel D | Zr feed × k1 | Zr feed × k2
Raff U (g/L) | See Panel D row U | — | —
Preg Zr (g/L) | See Panel D row Zr | — | —
Effective Zr feed (g/L)